## stwin_inclinometer
Part | Value | Device | Package | Description | AVAILABILITY | BUILT_BY | COPYRIGHT | DATASHEET | DESCRIPTION | DIGI-KEY_PART_NUMBER | HEIGHT | MANUFACTURER_NAME | MANUFACTURER_PART_NUMBER | MF | MOUSER_PART_NUMBER | MOUSER_PRICE-STOCK | MP | PACKAGE | PRICE | PROD_ID | PURCHASE-URL | SOURCELIBRARY | VALUE | VENDOR
BATT1 | KEYSTONE_54KEYSTONE_2 | KEYSTONE_54KEYSTONE_2 | KEYSTONE_V2
C1, C7, C12, C13, C16, C19 | 0.1uF | 0.1UF-0603-25V-(+80/-20%) | 603 | 0.1ÂµF ceramic capacitors | [15 empty] | CAP-00810 |  |  | 0.1uF
C2, C4 | 10uF | 10UF-0603-6.3V-20% | 603 | 10.0ÂµF ceramic capacitors | [15 empty] | CAP-11015 |  |  | 10uF
C3 | 560pF | 560PF-0603-50V-5% | 603 | 0.56nF/560pF ceramic capacitors | [15 empty] | CAP-08749 |  |  | 560pF
C5, C10, C15 | 10nF | 10NF-0603-50V-10% | 603 | 0.01uF/10nF/10
C6 | 10pF | 10PF-0603-50V-5% | 603 | 10pF ceramic capacitors | [15 empty] | CAP-11812 |  |  | 10pF
C9 | 2.2uF | 2.2UF-0603-10V-20% | 603 | 2.2ÂµF ceramic capacitors | [15 empty] | CAP-07888 |  |  | 2.2uF
C11 | 47uF | 4.7UF0603 | 603 | 4.7ÂµF ceramic capacitors | [15 empty] | CAP-08280 |  |  | 4.7uF
C14 | 47uF | 4.7UF0603 | 603 | 4.7ÂµF ceramic capacitors | [15 empty] | CAP-08280 |  |  | 4.7uF
C8, C17, C18 | 1.0uF | 1.0UF-0603-16V-10% | 603 | 1ÂµF ceramic capacitors | [15 empty] | CAP-00868 |  |  | 1.0uF
D1 | GREEN | LED-GREEN0603 | LED-0603 | Green SMD LED | [15 empty] | DIO-00821 |  |  | GREEN
IC1 | NC7SZ66M5X | NC7SZ66M5X | SOT95P280X145-5N | NC7SZ66M5X
J1 |  | I2C_STANDARD | 1X04 | SparkFun I2C Standard Pinout Header
J3 |  | CONN_05LOCK_LONGPADS | 1X05_LOCK_LONGPADS | Multi connection point. Often used as Generic Header-pin footprint for 0.1 inch spaced/style header connections
J5 |  | 614105150721 | 614105150721 | WR-COM Micro USB 2.0 Type B Vertical 5 Contacts |  |  |  |  | USB - micro B USB 2.0 Receptacle Connector 5 Position Through Hole |  |  |  |  | Wurth Electronics |  |  | 614105150721 | None |  |  | https://pricing.snapeda.com/search/part/614105150721/?ref=eda
L1 | LQH3NPN100MMEL | LQH3NPN100MMEL | INDPM3030X150N | Fixed Inductors 10uH 1280mA 0.228ohm SRF=20MHz(min) |  |  |  |  | Fixed Inductors 10uH 1280mA 0.228ohm SRF=20MHz(min) |  | 1.5mm | Murata Electronics | LQH3NPN100MMEL |  | 81-LQH3NPN100MMEL | https://www.mouser.com/Search/Refine.aspx?Keyword=81-LQH3NPN100MMEL
Q1 | 2.5A/30V/105mÎ© | MOSFET_PCH-DMG2307L | SOT23-3 | P-channel MOSFETs | [15 empty] | TRANS-11308 |  |  | 2.5A/30V/105mÎ©
Q2, Q3 | BSS138 | BSS138 | SOT95P240X111-3N | N-Channel 50V 220mA (Ta) 360mW (Ta) Surface Mount SOT-23-3 Check prices | Good |  |  |  | N-Channel 50V 220mA (Ta) 360mW (Ta) Surface Mount SOT-23-3 |  |  |  |  | ON Semiconductor |  |  | BSS138 | SOT-23 ON Semiconductor | None |  | https://pricing.snapeda.com/search/part/BSS138/?ref=eda
R1, R6, R8, R9, R10, R11 | 4.7k | 4.7KOHM-0603-1/10W-1% | 603 | 4.7kÎ© resistor | [15 empty] | RES-07857 |  |  | 4.7k
R3 | 1k | 1KOHM-0603-1/10W-1% | 603 | 1kÎ© resistor | [15 empty] | RES-07856 |  |  | 1k
R4 | 10M | 10MOHM-0603-1/10W-5% | 603 | RES-09327 | [15 empty] | RES-08283 |  |  | 10M
R5 | 365k | 348KOHM-0603-1/10W-1% | 603 | 348kÎ© resistor | [15 empty] | RES-12533 |  |  | 348k
R7 | 10M | 10MOHM-0603-1/10W-5% | 603 | RES-09327 | [15 empty] | RES-08283 |  |  | 10M
R18 | 2M | 1MOHM-0603-1/4W-5% | 603 | 1MÎ© resistor | [15 empty] | RES-07868 |  |  | 1M
RESET1 |  | MOMENTARY-SWITCH-SPST-2-SMD-4.6X2.8MM | TACTILE_SWITCH_SMD_4.6X2.8MM | Momentary Switch (Pushbutton) - SPST - Two Circuits | [15 empty] | SWCH-13065
U1 | TS3A4751 | TS3A4751 | 14_PIN | TS3A4751 Quad Switch | Unavailable |  |  |  | 0.9 Ohm Low-Voltage Single-Supply Quad SPST Analog Switch |  |  |  |  | Texas Instruments |  |  | TS3A4751 | TSSOP-14 Texas Instruments | None
U2 | 3.3V | V_REG_AP2112K-3.3V | SOT23-5 | AP2112 - 600mA CMOS LDO Regulator w/ Enable | [15 empty] | VREG-12457 |  |  | 3.3V
U3 | IIS2ICLXTR | IIS2ICLXTR | QFN_ICLX_STM |  |  | EMA_Matt | Copyright (C) 2018 Accelerated Designs. All rights reserved | https://www.st.com/resource/en/datasheet/iis2iclx.pdf |  |  |  |  | IIS2ICLXTR | [8 empty] | Updates_to_database_2020-11-03 |  | STMicroelectronics
U4 | LTC3106EUDC#TRPBF | LTC3106EUDC#TRPBF | QFN50P400X300X80-21N | LTC3106 - 300mA Low Voltage Buck-Boost Converter with PowerPath and 1.6Î¼A Quiescent Current | Unavailable |  |  |  | LTC3106 - 300mA Low Voltage Buck-Boost Converter with PowerPath and 1.6Î¼A Quiescent Current |  |  |  |  | Linear Technology/Analog |  |  | LTC3106EUDC#TRPBF | QFN-20 Linear Technology | None
U7 | STEVAL-STLCS01V1 | STEVAL-STLCS01V1 | XDCR_STEVAL-STLCS01V1 | Evaluation kit based on the STM32L476JGY6TR
U8 | USBLC6-2 | USBLC6-2 | USBLC6-2P6 |  | Unavailable |  |  |  | 17V Clamp 5A (8/20Âµs) Ipp Tvs Diode Surface Mount SOT-23-6 |  |  |  |  | STMicroelectronics |  |  | USBLC6-2 | SOT-563 STMicroelectronics | None
U10 | HTS221TRHLGA-6L_2X2_STM-M | HTS221TRHLGA-6L_2X2_STM-M | HLGA-6L_2X2_STM-M |  |  | EMA_Anthony | Copyright (C) 2018 Accelerated Designs. All rights reserved | https://www.st.com/content/ccc/resource/technical/document/datasheet/4d/9a/9c/ad/25/07/42/34/DM00116291.pdf/files/DM00116291.pdf/jcr:content/translations/en.DM00116291.pdf |  |  |  |  | HTS221TR | [8 empty] | Updates_to_database_2020-11-03 |  | STMicroelectronics